## Sheet2
Mean
Median
Mode
Deterministic value | 1
Variance with pedigree matrix | GSD2 | sigma* | mu | mode | median | mean | Confidence 68.3% lower bound | Confidence 68.3% upper bound | upper/lower 68.3% | Confidence 95.5% lower bound | Confidence 95.5% upper bound | upper/lower 95.5% | Confidence 99.7% lower bound | Confidence 99.7% upper bound | upper/lower 99.7%
0.2 | 2.4459 | 1.2214 | 0 | 0.96079 | 1 | 1.0202 | 0.81873 | 1.2214 | 1.4918 | 0.67032 | 1.4918 | 2.2255 | 0.54881 | 1.8221 | 3.3201
0.5 | 4.1133 | 1.6487 | 0 | 0.7788 | 1 | 1.1331 | 0.60653 | 1.6487 | 2.7183 | 0.36788 | 2.7183 | 7.3891 | 0.22313 | 4.4817 | 20.0855
1 | 7.3891 | 2.7183 | 0 | 0.36788 | 1 | 1.6487 | 0.36788 | 2.7183 | 7.3891 | 0.13534 | 7.3891 | 54.5982 | 0.049787 | 20.0855 | 403.4288
2 | 16.9188 | 7.3891 | 0 | 0.018316 | 1 | 7.3891 | 0.13534 | 7.3891 | 54.5982 | 0.018316 | 54.5982 | 2980.958 | 0.0024788 | 403.4288 | 162754.7914
3 | 31.9477 | 20.0855 | 0 | 0.00012341 | 1 | 90.0171 | 0.049787 | 20.0855 | 403.4288 | 0.0024788 | 403.4288 | 162754.7914 | 0.00012341 | 8103.0839 | 65659969.1373
4 | 54.5982 | 54.5982 | 0 | 1.1254e-07 | 1 | 2980.958 | 0.018316 | 54.5982 | 2980.958 | 0.00033546 | 2980.958 | 8886110.5205 | 6.1442e-06 | 162754.7914 | 26489122129.8435
5 | 87.5435 | 148.4132 | 0 | 1.3888e-11 | 1 | 268337.2865 | 0.0067379 | 148.4132 | 22026.4658 | 4.54e-05 | 22026.4658 | 485165195.4098 | 3.059e-07 | 3269017.3725 | 1.0686e+13
6 | 134.1528 | 403.4288 | 0 | 2.3195e-16 | 1 | 65659969.1373 | 0.0024788 | 403.4288 | 162754.7914 | 6.1442e-06 | 162754.7914 | 26489122129.8435 | 1.523e-08 | 65659969.1373 | 4311231547115195
7 | 198.6417 | 1096.6332 | 0 | 5.2429e-22 | 1 | 43673179097.6464 | 0.00091188 | 1096.6332 | 1202604.2842 | 8.3153e-07 | 1202604.2842 | 1.4463e+12 | 7.5826e-10 | 1318815734.4832 | 1.7393e+18
8 | 286.2468 | 2980.958 | 0 | 1.6038e-28 | 1 | 7.8963e+13 | 0.00033546 | 2980.958 | 8886110.5205 | 1.1254e-07 | 8886110.5205 | 7.8963e+13 | 3.7751e-11 | 26489122129.8435 | 7.0167e+20
9 | 403.4288 | 8103.0839 | 0 | 6.6397e-36 | 1 | 3.8808e+17 | 0.00012341 | 8103.0839 | 65659969.1373 | 1.523e-08 | 65659969.1373 | 4311231547115196 | 1.8795e-12 | 532048240601.7987 | 2.8308e+23
10 | 558.1096 | 22026.4658 | 0 | 3.7201e-44 | 1 | 5.1847e+21 | 4.54e-05 | 22026.4658 | 485165195.4098 | 2.0612e-09 | 485165195.4098 | 2.3539e+17 | 9.3576e-14 | 1.0686e+13 | 1.142e+26

## Dsl
Values in yellow: to be entered by user
[7 empty] | Log-normal |  |  | Pidegree
[7 empty] | GM | mu | sigma | Reliability | Completeness | Temporal correlation | Geographical correlation | Further technological correlation
Mathematical name | ecoEditor/ecoQuery name | formula | value |  |  | Diesel fuel use for application compost (L/Mg) | 0.08 | -0.22314 | 0.18601 | 4 | 5 | 4 | 5 | 3
deterministic value | Geometric mean | (entered by user) | 0.003597 |  |  | Diesel fuel use for application N fertilizer (L/Mg N fert.) | 2.29 | 0.82855 | 0.18601 | 4 | 5 | 4 | 5 | 3
mu | mu | ln(deterministic value) | -5.6277 |  |  | Diesel fuel use for application P fertilizer (L/Mg P fert.) | 1.86 | 0.62058 | 0.18601 | 4 | 5 | 4 | 5 | 3
basic uncertainty | Variance of log-transformed data | (entered by user) | 0.04 |  |  | Diesel fuel use for application K fertilizer (L/Mg K fert.) | 1.25 | 0.22314 | 0.18601 | 4 | 5 | 4 | 5 | 3
| Standard deviation (SD95) | exp((Variance of log-transformed data)0.5)2 | 1.4918 |  |  | Thickness of daily cover form soil (cm) | 15 | 2.7081 | 0.024495 | 1 | 1 | 1 | 1 | 1
| Reliability | (entered by user) | 2 |  |  | Thickness of daily cover form compost (cm) | 22.5 | 3.2189 | 0.115 | 4 | 4 | 3 | 2 | 2
| Completeness | (entered by user) | 3 |  |  | Fraction of N that is emitted to groundwater as NH4 in ADC | 5.1e-05 | -9.8837 | 0.20934 | 2 | 3 | 3 | 2 | 2
| Temporal correlation | (entered by user) | 3 |  |  | Fraction of N that is emitted to surface water as NH4 in ADC | 0.003597 | -5.6277 | 0.20934 | 2 | 3 | 3 | 2 | 2
| Geographical correlation | (entered by user) | 2
| Further technological correlation | (entered by user) | 2
| Additional uncertainty, Reliability | (from table 10.5) | 0.0006
| Additional uncertainty, Completeness | (from table 10.5) | 0.0006
| Additional uncertainty, Temporal correlation | (from table 10.5) | 0.002
| Additional uncertainty, Geographical correlation | (from table 10.5) | 2.5e-05
| Additional uncertainty, Further technological correlation | (from table 10.5) | 0.0006
| Variance of data with pedigree | Variance of log-transformed data + additional uncertainties | 0.043825
| CI/2wP, half range of confidence interval | exp((Variance of data with pedigree)**0.5)**2 | 1.52
sigma* |  | (CI/2wP)**0.5 | 1.2329
sigma |  | ln(sigma*) | 0.20934
Pedigree values from table 10.5, data quality guidelines
| 1 | 2 | 3 | 4 | 5
Reliability | 0 | 0.0006 | 0.002 | 0.008 | 0.04
Completeness | 0 | 0.0001 | 0.0006 | 0.002 | 0.008
Temporal correlation | 0 | 0.0002 | 0.002 | 0.008 | 0.04
Geographical correlation | 0 | 2.5e-05 | 0.0001 | 0.0006 | 0.002
Further technological correlation | 0 | 0.0006 | 0.008 | 0.04 | 0.12